## Sheet1
| folder = | pwd
| file = | 'Example'
Horizontal width of considered terrain (m) | Domain = | 5
Maximum value of terrain surface (m) | L_max = | 6371070.527
Minimum value of terrain surface (m) | L_min = | 6371070.027
Maximum value of Coefficient of Kinetic Friction between pod and surface | F_max = | 0.225
Minimum value of Coefficient of Kinetic Friction between pod and surface | F_min = | 0.225
Maximum value of Coefficient of Restitution between pod and surface | K_max = | 0.8175
Minimum value of Coefficient of Restitution between pod and surface | K_min = | 0.8175
Maximum value of thermal conductivity between pod and surface (W/mK) | T_c_max = | 0.15
Minimum value of thermal conductivity between pod and surface (W/mK) | T_c_min = | 0.15
Maximum value of Modulus of Rigidity of surface (gf/mm^2) | G_l_max = | 4180836.47
Minimum value of Modulus of Rigidity of surface (gf/mm^2) | G_l_min = | 4180836.47
Maximum value of temperature of surface (K) | T_g_max = | 305
Minimum value of temperature of surface (K) | T_g_min = | 305
Maximum value of Young's Modulus of surface (gf/mm^2) | Y_l_max = | 1706463.88
Minimum value of Young's Modulus of surface (gf/mm^2) | Y_l_min = | 1706463.88
Maximum number of i loops | i_max = | 2
Maximum number of j loops | j_max = | 100
Diameter of pod (m) | d = | 0.0637
Mass of planet (kg) | m_p = | 5.972 * 10^24
Mass of pod and contents (kg) | m = | 0.16
Atmospheric density (kg/m^3) | rho = | 1.225
Young’s Modulus of pod shell (gf/mm^2) | Y_p = | 425
Modulus of Rigidity of pod shell (gf/mm^2) | G_p = | 142.5
True/false for existence of parachute | parachute = | 0
Mass of parachute (kg) | m_o = | 0
Area of parachute (m^2) | A_o = | 0
Time of parachute opening on supply pod drop (s) | t_o = | 0
Square root of faces of sphere | p_num = | 6
Vector defining initial velocity of pod (m/s) [u_i(1,3) being altitude above L_min] | u_i = | [0.011,1,1;2.825,0,0]
Intervals of differences in atmospheric/gravity conditions for trajectory (s) | t_A_int = | 0.6
Smallest interval of steps of pod search along trajectory (s) | t_step = | 0.001
Largest interval of steps of pod search along trajectory (s) | t_stride = | 1
Interval of steps of pod intersection search along trajectory (s) | t_int_step = | 0.001
Interval of interpolation between values of heightmap | Bi_Int = | 0.1
Initial temperature of pod (K) | T_i = | 300
Stiffness of pod shell (N/m^1.5) | k_H = | 22000
Length of time segments (s) | T = | 0.01
Minimum value of perpendicular vector (m/s) | B_m_min = | 1e-10
Maximum service temperature of pod shell (K) | T_max = | 493
Maximum temperature differential of pod shell (K/s) | deltaT = | 100
Maximum deformation of thickness of pod shell inward (m) | d_shell = | 0.3185
Yield strength of pod shell (Pa) | E_l = | 145000000
Fracture toughness of pod shell (MPa m^0.5) | K_c = | 0.365
Maximum force withstood by pod shell (N/m^2) | FI_max = | 3950000
Tensile strength of pod shell (Pa) | F_tu = | 3950000
Maximum force withstood by pod contents (N/m^2) | FI_max_c = | 1000000000000000
Maximum service temperature of pod contents (K) | T_max_c = | 1000000000000000
Maximum angular acceleration of contents (rad/s) | omega_max_c = | 1000000000000000
Minimum distance of collision for points along pod (m) | s_min = | 0.1
Vector defining initial body rates of pod (rad/s) = [x, y, z; x, y, z] | q_i = | [0.011,1,1;0,0,0]
Minimum value of surface derivative (m/m) | derivative_min = | 1e-11
Moment of inertia of pod (kg m^2) | I = | 0.010821
Specific Heat capacity of pod (J/K) | h_C = | 440
Maximum temperature differential pod contents (K/s) | deltaT_c = | 1000000000000000
Minimum considered value of velocity (m/s) | v_min = | 0.01
Minimum value of velocity to be considered above the surface (m) | r_min = | 0.3185
Minimum value of velocity to be considered above the surface and off an edge (m) | r_edge = | 5